## Volunteer logsheet (2)
CLMN/Lake Association - Handheld D.O. Meter Calibration Log
Model/serial #: _____________________________________
Technician | Date/Time | Warmup Time (min) | Temp (°F) | Instru-ment BP | Uncorr. BP* (in) | D.O. pre-cal (mg/L) | D.O. post-cal (mg/L) | D.O. from solubility chart** | Drift check*** (mg/L) | Additional comments:
*Uncorr BP = uncorrected barometric pressure. BP from online sources must be uncorrected (refer to Uncorrecting BP document for procedures)
** Refer to D.O. Solubility chart ***Record this reading 5 minutes after calibration (do not move meter from calibration location)
Never accept "out of range" calibration results
Refer to meter manual for complete calibration and maintenance instructions

## Volunteeer solubility table (2)
Dissolved Oxygen Solubility Chart
Uncorrected Barometric Pressure
Temp. | Barometric Pressure (in Hg)
(deg F) | 27.4 | 27.6 | 27.8 | 28 | 28.2 | 28.4 | 28.6 | 28.8 | 29 | 29.2 | 29.4 | 29.6 | 29.8
40 | 11.9 | 11.9 | 12 | 12.1 | 12.2 | 12.3 | 12.4 | 12.5 | 12.6 | 12.6 | 12.7 | 12.8 | 12.9
40.5 | 11.8 | 11.9 | 11.9 | 12 | 12.1 | 12.2 | 12.3 | 12.4 | 12.5 | 12.6 | 12.6 | 12.7 | 12.8
41 | 11.7 | 11.8 | 11.9 | 11.9 | 12 | 12.1 | 12.2 | 12.3 | 12.4 | 12.5 | 12.5 | 12.6 | 12.7
41.5 | 11.6 | 11.7 | 11.8 | 11.9 | 11.9 | 12 | 12.1 | 12.2 | 12.3 | 12.4 | 12.5 | 12.5 | 12.6
42 | 11.5 | 11.6 | 11.7 | 11.8 | 11.9 | 11.9 | 12 | 12.1 | 12.2 | 12.3 | 12.4 | 12.5 | 12.5
42.5 | 11.4 | 11.5 | 11.6 | 11.7 | 11.8 | 11.9 | 11.9 | 12 | 12.1 | 12.2 | 12.3 | 12.4 | 12.4
43 | 11.4 | 11.4 | 11.5 | 11.6 | 11.7 | 11.8 | 11.9 | 11.9 | 12 | 12.1 | 12.2 | 12.3 | 12.4
43.5 | 11.3 | 11.4 | 11.4 | 11.5 | 11.6 | 11.7 | 11.8 | 11.9 | 11.9 | 12 | 12.1 | 12.2 | 12.3
44 | 11.2 | 11.3 | 11.4 | 11.4 | 11.5 | 11.6 | 11.7 | 11.8 | 11.9 | 11.9 | 12 | 12.1 | 12.2
44.5 | 11.1 | 11.2 | 11.3 | 11.4 | 11.5 | 11.5 | 11.6 | 11.7 | 11.8 | 11.9 | 11.9 | 12 | 12.1
45 | 11 | 11.1 | 11.2 | 11.3 | 11.4 | 11.5 | 11.5 | 11.6 | 11.7 | 11.8 | 11.9 | 11.9 | 12
45.5 | 11 | 11.1 | 11.1 | 11.2 | 11.3 | 11.4 | 11.5 | 11.5 | 11.6 | 11.7 | 11.8 | 11.9 | 11.9
46 | 10.9 | 11 | 11.1 | 11.1 | 11.2 | 11.3 | 11.4 | 11.5 | 11.5 | 11.6 | 11.7 | 11.8 | 11.9
46.5 | 10.8 | 10.9 | 11 | 11.1 | 11.1 | 11.2 | 11.3 | 11.4 | 11.5 | 11.5 | 11.6 | 11.7 | 11.8
47 | 10.7 | 10.8 | 10.9 | 11 | 11.1 | 11.1 | 11.2 | 11.3 | 11.4 | 11.5 | 11.5 | 11.6 | 11.7
47.5 | 10.7 | 10.8 | 10.8 | 10.9 | 11 | 11.1 | 11.1 | 11.2 | 11.3 | 11.4 | 11.5 | 11.5 | 11.6
48 | 10.6 | 10.7 | 10.8 | 10.8 | 10.9 | 11 | 11.1 | 11.2 | 11.2 | 11.3 | 11.4 | 11.5 | 11.5
48.5 | 10.5 | 10.6 | 10.7 | 10.8 | 10.8 | 10.9 | 11 | 11.1 | 11.2 | 11.2 | 11.3 | 11.4 | 11.5
49 | 10.5 | 10.5 | 10.6 | 10.7 | 10.8 | 10.8 | 10.9 | 11 | 11.1 | 11.2 | 11.2 | 11.3 | 11.4
49.5 | 10.4 | 10.5 | 10.5 | 10.6 | 10.7 | 10.8 | 10.9 | 10.9 | 11 | 11.1 | 11.2 | 11.2 | 11.3
50 | 10.3 | 10.4 | 10.5 | 10.6 | 10.6 | 10.7 | 10.8 | 10.9 | 10.9 | 11 | 11.1 | 11.2 | 11.2
50.5 | 10.3 | 10.3 | 10.4 | 10.5 | 10.6 | 10.6 | 10.7 | 10.8 | 10.9 | 10.9 | 11 | 11.1 | 11.2
51 | 10.2 | 10.3 | 10.3 | 10.4 | 10.5 | 10.6 | 10.6 | 10.7 | 10.8 | 10.9 | 10.9 | 11 | 11.1
51.5 | 10.1 | 10.2 | 10.3 | 10.4 | 10.4 | 10.5 | 10.6 | 10.7 | 10.7 | 10.8 | 10.9 | 10.9 | 11
52 | 10.1 | 10.1 | 10.2 | 10.3 | 10.4 | 10.4 | 10.5 | 10.6 | 10.7 | 10.7 | 10.8 | 10.9 | 11
52.5 | 10 | 10.1 | 10.1 | 10.2 | 10.3 | 10.4 | 10.4 | 10.5 | 10.6 | 10.7 | 10.7 | 10.8 | 10.9
53 | 9.9 | 10 | 10.1 | 10.2 | 10.2 | 10.3 | 10.4 | 10.4 | 10.5 | 10.6 | 10.7 | 10.7 | 10.8
53.5 | 9.9 | 9.9 | 10 | 10.1 | 10.2 | 10.2 | 10.3 | 10.4 | 10.5 | 10.5 | 10.6 | 10.7 | 10.7
54 | 9.8 | 9.9 | 10 | 10 | 10.1 | 10.2 | 10.2 | 10.3 | 10.4 | 10.5 | 10.5 | 10.6 | 10.7
54.5 | 9.7 | 9.8 | 9.9 | 10 | 10 | 10.1 | 10.2 | 10.3 | 10.3 | 10.4 | 10.5 | 10.5 | 10.6
55 | 9.7 | 9.8 | 9.8 | 9.9 | 10 | 10 | 10.1 | 10.2 | 10.3 | 10.3 | 10.4 | 10.5 | 10.5
55.5 | 9.6 | 9.7 | 9.8 | 9.8 | 9.9 | 10 | 10.1 | 10.1 | 10.2 | 10.3 | 10.3 | 10.4 | 10.5
56 | 9.6 | 9.6 | 9.7 | 9.8 | 9.8 | 9.9 | 10 | 10.1 | 10.1 | 10.2 | 10.3 | 10.3 | 10.4
56.5 | 9.5 | 9.6 | 9.6 | 9.7 | 9.8 | 9.9 | 9.9 | 10 | 10.1 | 10.1 | 10.2 | 10.3 | 10.4
57 | 9.4 | 9.5 | 9.6 | 9.7 | 9.7 | 9.8 | 9.9 | 9.9 | 10 | 10.1 | 10.1 | 10.2 | 10.3
57.5 | 9.4 | 9.5 | 9.5 | 9.6 | 9.7 | 9.7 | 9.8 | 9.9 | 9.9 | 10 | 10.1 | 10.2 | 10.2
58 | 9.3 | 9.4 | 9.5 | 9.5 | 9.6 | 9.7 | 9.7 | 9.8 | 9.9 | 10 | 10 | 10.1 | 10.2
58.5 | 9.3 | 9.3 | 9.4 | 9.5 | 9.6 | 9.6 | 9.7 | 9.8 | 9.8 | 9.9 | 10 | 10 | 10.1
59 | 9.2 | 9.3 | 9.4 | 9.4 | 9.5 | 9.6 | 9.6 | 9.7 | 9.8 | 9.8 | 9.9 | 10 | 10
59.5 | 9.2 | 9.2 | 9.3 | 9.4 | 9.4 | 9.5 | 9.6 | 9.6 | 9.7 | 9.8 | 9.8 | 9.9 | 10
60 | 9.1 | 9.2 | 9.2 | 9.3 | 9.4 | 9.4 | 9.5 | 9.6 | 9.7 | 9.7 | 9.8 | 9.9 | 9.9
60.5 | 9.1 | 9.1 | 9.2 | 9.3 | 9.3 | 9.4 | 9.5 | 9.5 | 9.6 | 9.7 | 9.7 | 9.8 | 9.9
61 | 9 | 9.1 | 9.1 | 9.2 | 9.3 | 9.3 | 9.4 | 9.5 | 9.5 | 9.6 | 9.7 | 9.7 | 9.8
61.5 | 8.9 | 9 | 9.1 | 9.1 | 9.2 | 9.3 | 9.3 | 9.4 | 9.5 | 9.5 | 9.6 | 9.7 | 9.7
62 | 8.9 | 9 | 9 | 9.1 | 9.2 | 9.2 | 9.3 | 9.4 | 9.4 | 9.5 | 9.6 | 9.6 | 9.7
62.5 | 8.8 | 8.9 | 9 | 9 | 9.1 | 9.2 | 9.2 | 9.3 | 9.4 | 9.4 | 9.5 | 9.6 | 9.6
63 | 8.8 | 8.9 | 8.9 | 9 | 9.1 | 9.1 | 9.2 | 9.3 | 9.3 | 9.4 | 9.4 | 9.5 | 9.6
Temp. | Barometric Pressure (in Hg)
(deg F) | 27.4 | 27.6 | 27.8 | 28 | 28.2 | 28.4 | 28.6 | 28.8 | 29 | 29.2 | 29.4 | 29.6 | 29.8
63.5 | 8.7 | 8.8 | 8.9 | 8.9 | 9 | 9.1 | 9.1 | 9.2 | 9.3 | 9.3 | 9.4 | 9.5 | 9.5
64 | 8.7 | 8.8 | 8.8 | 8.9 | 9 | 9 | 9.1 | 9.1 | 9.2 | 9.3 | 9.3 | 9.4 | 9.5
64.5 | 8.6 | 8.7 | 8.8 | 8.8 | 8.9 | 9 | 9 | 9.1 | 9.2 | 9.2 | 9.3 | 9.4 | 9.4
65 | 8.6 | 8.7 | 8.7 | 8.8 | 8.9 | 8.9 | 9 | 9 | 9.1 | 9.2 | 9.2 | 9.3 | 9.4
65.5 | 8.5 | 8.6 | 8.7 | 8.7 | 8.8 | 8.9 | 8.9 | 9 | 9.1 | 9.1 | 9.2 | 9.2 | 9.3
66 | 8.5 | 8.6 | 8.6 | 8.7 | 8.8 | 8.8 | 8.9 | 8.9 | 9 | 9.1 | 9.1 | 9.2 | 9.3
66.5 | 8.4 | 8.5 | 8.6 | 8.6 | 8.7 | 8.8 | 8.8 | 8.9 | 9 | 9 | 9.1 | 9.1 | 9.2
67 | 8.4 | 8.5 | 8.5 | 8.6 | 8.7 | 8.7 | 8.8 | 8.8 | 8.9 | 9 | 9 | 9.1 | 9.2
67.5 | 8.4 | 8.4 | 8.5 | 8.5 | 8.6 | 8.7 | 8.7 | 8.8 | 8.9 | 8.9 | 9 | 9 | 9.1
68 | 8.3 | 8.4 | 8.4 | 8.5 | 8.6 | 8.6 | 8.7 | 8.7 | 8.8 | 8.9 | 8.9 | 9 | 9.1
68.5 | 8.3 | 8.3 | 8.4 | 8.4 | 8.5 | 8.6 | 8.6 | 8.7 | 8.8 | 8.8 | 8.9 | 8.9 | 9
69 | 8.2 | 8.3 | 8.3 | 8.4 | 8.5 | 8.5 | 8.6 | 8.6 | 8.7 | 8.8 | 8.8 | 8.9 | 9
69.5 | 8.2 | 8.2 | 8.3 | 8.4 | 8.4 | 8.5 | 8.5 | 8.6 | 8.7 | 8.7 | 8.8 | 8.8 | 8.9
70 | 8.1 | 8.2 | 8.2 | 8.3 | 8.4 | 8.4 | 8.5 | 8.6 | 8.6 | 8.7 | 8.7 | 8.8 | 8.9
70.5 | 8.1 | 8.1 | 8.2 | 8.3 | 8.3 | 8.4 | 8.4 | 8.5 | 8.6 | 8.6 | 8.7 | 8.8 | 8.8
71 | 8 | 8.1 | 8.2 | 8.2 | 8.3 | 8.3 | 8.4 | 8.5 | 8.5 | 8.6 | 8.6 | 8.7 | 8.8
71.5 | 8 | 8.1 | 8.1 | 8.2 | 8.2 | 8.3 | 8.4 | 8.4 | 8.5 | 8.5 | 8.6 | 8.7 | 8.7
72 | 8 | 8 | 8.1 | 8.1 | 8.2 | 8.3 | 8.3 | 8.4 | 8.4 | 8.5 | 8.6 | 8.6 | 8.7
72.5 | 7.9 | 8 | 8 | 8.1 | 8.1 | 8.2 | 8.3 | 8.3 | 8.4 | 8.4 | 8.5 | 8.6 | 8.6
73 | 7.9 | 7.9 | 8 | 8 | 8.1 | 8.2 | 8.2 | 8.3 | 8.3 | 8.4 | 8.5 | 8.5 | 8.6
73.5 | 7.8 | 7.9 | 7.9 | 8 | 8.1 | 8.1 | 8.2 | 8.2 | 8.3 | 8.4 | 8.4 | 8.5 | 8.5
74 | 7.8 | 7.8 | 7.9 | 8 | 8 | 8.1 | 8.1 | 8.2 | 8.3 | 8.3 | 8.4 | 8.4 | 8.5
74.5 | 7.7 | 7.8 | 7.9 | 7.9 | 8 | 8 | 8.1 | 8.2 | 8.2 | 8.3 | 8.3 | 8.4 | 8.4
75 | 7.7 | 7.8 | 7.8 | 7.9 | 7.9 | 8 | 8.1 | 8.1 | 8.2 | 8.2 | 8.3 | 8.3 | 8.4
75.5 | 7.7 | 7.7 | 7.8 | 7.8 | 7.9 | 8 | 8 | 8.1 | 8.1 | 8.2 | 8.2 | 8.3 | 8.4
76 | 7.6 | 7.7 | 7.7 | 7.8 | 7.9 | 7.9 | 8 | 8 | 8.1 | 8.1 | 8.2 | 8.3 | 8.3
76.5 | 7.6 | 7.6 | 7.7 | 7.8 | 7.8 | 7.9 | 7.9 | 8 | 8 | 8.1 | 8.2 | 8.2 | 8.3
77 | 7.5 | 7.6 | 7.7 | 7.7 | 7.8 | 7.8 | 7.9 | 7.9 | 8 | 8.1 | 8.1 | 8.2 | 8.2
77.5 | 7.5 | 7.6 | 7.6 | 7.7 | 7.7 | 7.8 | 7.8 | 7.9 | 8 | 8 | 8.1 | 8.1 | 8.2
78 | 7.5 | 7.5 | 7.6 | 7.6 | 7.7 | 7.8 | 7.8 | 7.9 | 7.9 | 8 | 8 | 8.1 | 8.1
78.5 | 7.4 | 7.5 | 7.5 | 7.6 | 7.7 | 7.7 | 7.8 | 7.8 | 7.9 | 7.9 | 8 | 8 | 8.1
79 | 7.4 | 7.4 | 7.5 | 7.6 | 7.6 | 7.7 | 7.7 | 7.8 | 7.8 | 7.9 | 8 | 8 | 8.1
79.5 | 7.4 | 7.4 | 7.5 | 7.5 | 7.6 | 7.6 | 7.7 | 7.7 | 7.8 | 7.9 | 7.9 | 8 | 8
80 | 7.3 | 7.4 | 7.4 | 7.5 | 7.5 | 7.6 | 7.6 | 7.7 | 7.8 | 7.8 | 7.9 | 7.9 | 8
80.5 | 7.3 | 7.3 | 7.4 | 7.4 | 7.5 | 7.6 | 7.6 | 7.7 | 7.7 | 7.8 | 7.8 | 7.9 | 7.9
81 | 7.2 | 7.3 | 7.4 | 7.4 | 7.5 | 7.5 | 7.6 | 7.6 | 7.7 | 7.7 | 7.8 | 7.8 | 7.9
81.5 | 7.2 | 7.3 | 7.3 | 7.4 | 7.4 | 7.5 | 7.5 | 7.6 | 7.6 | 7.7 | 7.8 | 7.8 | 7.9
82 | 7.2 | 7.2 | 7.3 | 7.3 | 7.4 | 7.4 | 7.5 | 7.6 | 7.6 | 7.7 | 7.7 | 7.8 | 7.8
82.5 | 7.1 | 7.2 | 7.2 | 7.3 | 7.4 | 7.4 | 7.5 | 7.5 | 7.6 | 7.6 | 7.7 | 7.7 | 7.8
83 | 7.1 | 7.2 | 7.2 | 7.3 | 7.3 | 7.4 | 7.4 | 7.5 | 7.5 | 7.6 | 7.6 | 7.7 | 7.7
83.5 | 7.1 | 7.1 | 7.2 | 7.2 | 7.3 | 7.3 | 7.4 | 7.4 | 7.5 | 7.5 | 7.6 | 7.7 | 7.7
84 | 7 | 7.1 | 7.1 | 7.2 | 7.2 | 7.3 | 7.4 | 7.4 | 7.5 | 7.5 | 7.6 | 7.6 | 7.7
84.5 | 7 | 7 | 7.1 | 7.2 | 7.2 | 7.3 | 7.3 | 7.4 | 7.4 | 7.5 | 7.5 | 7.6 | 7.6
85 | 7 | 7 | 7.1 | 7.1 | 7.2 | 7.2 | 7.3 | 7.3 | 7.4 | 7.4 | 7.5 | 7.5 | 7.6
Solubility of oxygen in fresh water at various temperatures and pressures
[Solubility shown in milligrams per liter. Values based on published equations by Benson and Krause (1980 and 1984).
deg F - degrees Fahrenheit; in Hg - inches of mercury]
Results from DOTABLES program at https://water.usgs.gov/software/DOTABLES/.
Table generated Tuesday 05-Feb-2019 14:23 EST

## Uncorrecting BP (2)
Uncorrecting Barometric Pressure Based on Altitude
Barometric pressure (BP) retrieved from online weather sites and most airports has been corrected to sea level. To properly calibrate meters for dissolved oxygen, this value must first be uncorrected. To uncorrect BP, find your local altitude or closest corresponding altitude and apply one of the two following correction factors to the retrieved BP. Example: Rhinelander is app. 1550 ft in altitude. If the online BP is 762 mm, uncorrect this value by subtracting 41.7 mm or multiplying by 0.947. (762 - 41.7 = 720.3) This is the value your meter should be displaying. If it isn't, the meter barometer should be calibrated. For meters without built-in barometers, hand enter the uncorrected BP or on older instruments, enter the closest altitude value for your location during instrument calibration.
Altitude (feet) | Multiplication Factor* | Subtraction Factor**
|  | (mm) | (in)
550 | 0.98118 | 14.98 | 0.58976
600 | 0.97947 | 16.256 | 0.64
650 | 0.97776 | 17.78 | 0.7
700 | 0.97605 | 19.05 | 0.75
750 | 0.97434 | 20.32 | 0.8
800 | 0.97263 | 21.844 | 0.86
850 | 0.97092 | 23.114 | 0.91
900 | 0.96921 | 24.384 | 0.96
950 | 0.9675 | 25.654 | 1.01
1000 | 0.96579 | 27.178 | 1.07
1050 | 0.96408 | 28.448 | 1.12
1100 | 0.96237 | 29.718 | 1.17
1150 | 0.96066 | 30.988 | 1.22
1200 | 0.95895 | 32.512 | 1.28
1250 | 0.95724 | 33.782 | 1.33
1300 | 0.95553 | 35.052 | 1.38
1350 | 0.95382 | 36.322 | 1.43
1400 | 0.95211 | 37.592 | 1.48
1450 | 0.95039 | 39.116 | 1.54
1500 | 0.94868 | 40.386 | 1.59
1550 | 0.94697 | 41.656 | 1.64
1600 | 0.94526 | 42.926 | 1.69
1650 | 0.94355 | 44.196 | 1.74
1700 | 0.94184 | 45.466 | 1.79
1750 | 0.94013 | 46.99 | 1.85
1800 | 0.93842 | 48.26 | 1.9
1850 | 0.93671 | 49.53 | 1.95
1900 | 0.935 | 50.8 | 2
1950 | 0.93329 | 52.07 | 2.05
2000 | 0.93158 | 53.34 | 2.1
*Multiply against sea level barometric pressure to get station pressure (most precise method)
**Subtract from sea level barometric pressure to get station pressure (simplest method)